## Web Display
Part Number | Power Management Function | Vin (min) | Vin (max) | Max Charge Current (typ) | Battery Chemistry | Number of Cells | Type of Charger | Product Description | Battery Management Features | Price (1000+) | Package
|  | V | V | A | [5 empty] | $ US
ADBMS6948 | Battery Management AFE, Battery Monitor, Battery Stack Monitor, Multicell Battery Monitor | 11 | 85 |  | Multi-Chemistry: Cell Voltage Range: -0.3V to 5V |  |  | 16-Channel Battery Pack Monitor | ADC, Integrated Coulomb Counter, Integrated Current Sense, Integrated Over Current Monitor, Passive Cell Balancing, Temperature Monitor, Thermistor Input, Watchdog Timer |  | LFCSP SIDESOLDERABLE
ADBMS6816 | Multicell Battery Monitor | 5 |  |  | Multi-Chemistry: Cell Voltage Range: 0V to 5V |  |  | 6 Channel Multicell Battery Monitor |  |  | 48-Lead LQFP (7mm x 7mm w/ EP)
ADBMS6830 | Battery Stack Monitor | 11 | 85 |  | Multi-Chemistry: Cell Voltage Range: -0.3V to 5V | > 1000V of stacked Li-Ion cells |  | 16-Channel Multicell Battery Monitor | Passive Cell Balancing, Temperature Monitor, Watchdog Timer |  | 80-Lead LQFP (12mm x 12mm w/ EP)
ADP5320 | Battery Charger, Battery Gas Gauge, Battery Monitor | 1.8 | 5.5 |  | Li-Ion, Li-Polymer |  | - | Wearable Power Management Solution for Multiple Battery Types |  | $5.50 (ADP5320BCBZ-1-R7) | 42-Ball WLCSP (2.94mm x 2.84mm x 0.50mm)
LTC3337 | Battery Gas Gauge, Battery Monitor | 1.8 | 5.5 | 100m | Alkaline, LiFePO4, Li-Ion, Li-Polymer |  |  | Primary Battery SOH Monitor with Precision Coulomb Counter | Integrated Coulomb Counter, State of Health (SoH) Monitor | $1.84 (LTC3337ERC#TRMPBF) | 12-Lead Plastic LFCSP (2mm × 2mm)
ADBT1002 | Battery Formation, Battery Monitor, Battery Test | 10 | 36 |  | LiFeO2, LiFePO4, Li-Ion, Li-Polymer, Multi-Chemistry: Cell Voltage Range: 0V to 5V | 1 to 4 | Switching | 4-Channel AFE, Digital Controller, and PWM for Battery Formation and Testing | Digital Control Loop | $20.85 (ADBT1002BSWZ) | 100-Lead LQFP (14mm x 14mm w/ heatsink)
ADBT1001 | Battery Formation, Battery Monitor, Battery Test | 10 | 36 |  | LiFeO2, LiFePO4, Li-Ion, Li-Polymer, Multi-Chemistry: Cell Voltage Range: 0V to 5V | 1 to 4 | Switching | 4-Channel AFE, Digital Controller, and PWM for Battery Formation and Testing | Digital Control Loop | $28.74 (ADBT1001BSWZ) | 100-Lead LQFP (14mm x 14mm w/ heatsink)
ADRF8800 | Wireless Battery Management | [6 empty] | Low power 2.4 GHz wBMS Node
ADRF8850 | Wireless Battery Management | [6 empty] | Low power 2.4 GHz wBMS Manager
ADBMS1818 | Multicell Battery Monitor |  | 112.5 |  | Multi-Chemistry: Cell Voltage Range: 0V to 5V | 100s of Cells | Battery Stack Monitor | 18-Cell Battery Monitor with Daisy Chain Interface |  | $8.50 (ADBMS1818ASWZ) | 64-Lead LQFP (10mm x 10mm w/ EP)
ADBMS6817 | Multicell Battery Monitor | 11 | 50 |  | Multi-Chemistry: Cell Voltage Range: 0V to 5V |  |  | 8 Channel Multicell Battery Monitor |  |  | 48-Lead LQFP_EP (7mm x 7mm x 1.60mm w/ EP)
LT8491 | Battery Charger | 6 | 80 | 10 | Lead Acid, LiFePO4, Li-Ion, Li-Polymer | 1.3V to 80V Float Voltage | Switching | High Voltage Buck-Boost Battery Charge Controller with Maximum Power Point Tracking (MPPT) and I2C | Maximum Power Point Tracking (Full) | $11.39 (LT8491EUKJ#PBF) | 64(58)-Lead Plastic QFN (7mm × 11mm)
ADBMS6815 | Multicell Battery Monitor | 11 | 75 |  | Multi-Chemistry: Cell Voltage Range: 0V to 5V |  |  | 12 Channel Multicell Battery Monitor |  |  | 48-Lead LQFP_EP (7mm x 7mm x 1.60mm w/ EP)
LT8228 | Switching Regulator | 6 | 100 | 40 | Lead Acid, LiFePO4, Li-Ion, Li-Polymer |  | Switching | Bidirectional Synchronous 100V Buck/Boost Controller with Reverse Supply, Reverse Current and Fault Protection |  | $7.26 (LT8228EFE#PBF) | 38-Lead TSSOP w/ EP
LT8253 | Switching Regulator | 4 | 40 |  |  |  |  | 40V USB Type-C Power Delivery Buck-Boost Controller |  |  | 28-Lead QFN (4mm x 5mm, Plastic Side Wettable)
LT8253A | Switching Regulator | 4 | 40 |  |  |  |  | 40V USB Type-C Power Delivery Buck-Boost Controller |  |  | 28-Lead QFN (4mm x 5mm, Plastic Side Wettable)
LTC2949 | Battery Gas Gauge, Battery Monitor, Energy Monitor, Power Monitor | 4.5 | 14 |  | Li-Ion, Li-Polymer |  |  | Current, Voltage, and Charge Monitor for High Voltage Battery Packs |  | $22.64 (LTC2949ILXE#3ZZPBF) | 48-Lead LQFP (7mm x 7mm w/ EP)
LTC4124 | Wireless Power Transfer | 2.7 | 5.5 | 100m | Li-Ion | 1 | Linear | 100mA Wireless Li-Ion Charger with Low Battery Disconnect | Wireless Power Transfer | $2.92 (LTC4124EV#TRMPBF) | 12-Lead LQFN (2mm x 2mm x 0.74mm)
ADP5360 | Battery Charger, Battery Gas Gauge | 4.1 | 6.8 | 320m | Li-Ion, Li-Polymer | 1, 1 (Li) | Gas Gauge, I2C, Linear | Advanced Battery Management PMIC with Ultra Low Power Fuel Gauge, Battery Protection, Buck and Buck Boost | ADC, I2C Interface, Integrated Coulomb Counter, Push Button Controller, Watchdog Timer | $2.05 (ADP5360ACBZ-1-R7) | 32-Ball WLCSP (2.56mm x 2.56mm x 0.5mm)
LTC6812-1 | Multicell Battery Monitor | 16 | 93.75 |  | Multi-Chemistry: Cell Voltage Range: 0V to 5V | > 1000V of stacked Li-Ion cells |  | 15-Cell Battery Stack Monitor with Daisy Chain Interface |  |  | 64-Lead LQFP (10mm x 10mm w/ EP)
LTC6806 | Fuel Cell Monitor | 4.75 | 150 |  | Fuel Cell |  |  | 36 Channel Fuel Cell Monitor |  | $28.69 (LTC6806ILW#3ZZPBF) | 64-Lead LQFP (10mm x 10mm)
LTC6810-1 | Multicell Battery Monitor | 5 | 37.5 |  | Multi-Chemistry: Cell Voltage Range: 0V to 5V |  |  | 6 Channel Multicell Battery Monitor with Daisy Chain Interface, Generation 4 |  | $6.51 (LTC6810IG-1#3ZZPBF) | 44-Lead SSOP
LTC6810-2 | Multicell Battery Monitor | 5 | 37.5 |  | Multi-Chemistry: Cell Voltage Range: 0V to 5V |  |  | 6 Channel Multicell Battery Monitor with Addressable Interface, Generation 4 |  | $6.51 (LTC6810IG-2#3ZZPBF) | 44-Lead SSOP
LT8708 | Battery Backup, Switching Regulator | 2.8 | 80 | 20 | Lead Acid, LiFePO4, Li-Ion, Li-Polymer |  | Buck-Boost | 80V Synchronous 4-Switch Buck-Boost DC/DC Controller with Bidirectional Capability | Bidirectional | $6.66 (LT8708EUHG#PBF) | 40-Lead QFN (5mm x 8mm x 0.75mm w/ EP),64-Lead LQFP (10mm x 10mm w/ EP)
LT8708-1 | Battery Backup, Switching Regulator | 2.8 | 80 | 20 | Lead Acid, LiFePO4, Li-Ion, Li-Polymer |  | Buck-Boost | 80V Synchronous 4-Switch Buck-Boost DC/DC Slave Controller for LT8708 Multiphase System | Bidirectional | $7.33 (LT8708EUHG-1#PBF) | 40-Lead QFN (5mm x 8mm x 0.75mm w/ EP),64-Lead LQFP (10mm x 10mm w/ EP)
LTC4126 | Battery Charger | 2.7 | 5.5 | 7.5m | Li-Ion | 1 | Linear | 7.5mA Wireless Li-Ion Charger with 1.2V Step-Down DC/DC Converter | Integrated Charge Pump, Wireless Power Transfer | $2.92 (LTC4126EV#TRMPBF) | 12-Lead LQFN (2mm x 2mm x 0.74mm)
LTC4126-10 | Battery Charger | 2.7 | 5.5 | 10m | Li-Ion | 1 | Linear | 10mA Wireless Li-Ion Charger with 1.2V Step-Down DC/DC Converter | Integrated Charge Pump, Wireless Power Transfer | $2.92 (LTC4126EV-10#TRMPBF) | 12-Lead LQFN (2mm x 2mm x 0.74mm)
LTC4126-ADJ | Battery Charger | 2.7 | 5.5 | 50m | Li-Ion | 1 | Linear | Wireless Li-Ion Charger with 1.2V Step-Down DC/DC Converter | Integrated Charge Pump, Wireless Power Transfer | $2.92 (LTC4126EV-ADJ#TRMPBF) | 12-Lead LQFN (2mm x 2mm x 0.74mm)
LTC4162-F | Battery Charger | 4.5 | 35 | 3.2 | LiFePO4 | 1 to 9 | Switching | 35V/3.2A Multi-Cell LiFePO4 Step-Down Battery Charger with PowerPath and I2C Telemetry | I2C Interface, Maximum Power Point Tracking (Full), PowerPath | $2.55 (LTC4162EUFD-FFSM#PBF) | 28-Lead QFN (4mm x 4mm x 0.75mm w/ EP)
LTC4162-L | Battery Charger | 4.5 | 35 | 3.2 | Li-Ion, Li-Polymer | 1 to 8 | Switching | 35V/3.2A Multi-Cell Lithium-Ion Step-Down Battery Charger with PowerPath and I2C Telemetry | I2C Interface, Maximum Power Point Tracking (Full), PowerPath | $2.81 (LTC4162EUFD-L40#PBF) | 28-Lead QFN (4mm x 4mm x 0.75mm w/ EP)
LTC4162-S | Battery Charger | 4.5 | 35 | 3.2 | Lead Acid | Up to 24V Lead Acid | Switching | 35V/3.2A Lead-Acid Step-Down Battery Charger with PowerPath and I2C Telemetry | I2C Interface, Maximum Power Point Tracking (Full), PowerPath | $2.81 (LTC4162EUFD-SAD#PBF) | 28-Lead QFN (4mm x 4mm x 0.75mm w/ EP)
LTC6813-1 | Multicell Battery Monitor | 16 | 112.5 |  | Multi-Chemistry: Cell Voltage Range: 0V to 5V | 100s of Cells | Battery Stack Monitor | 18-Cell Battery Stack Monitor with Daisy Chain Interface |  |  | 64-Lead LQFP (10mm x 10mm w/ EP)
AD8452 | Battery Formation, Battery Management AFE, Battery Test | -26 | 36 |  | Li-Ion |  |  | Precision Integrated Analog Front End, Controller, and PWM for Battery Test and Formation Systems |  | $6.44 (AD8452ASTZ) | 48-Lead LQFP (7mm x 7mm)
LTC4091 | Battery Charger, PowerPath, Switching Regulator | 6 | 36 | 2 | Li-Ion, Li-Polymer | 1 | Linear | 36V Battery Charger and Power Backup Manager | PowerPath | $3.64 (LTC4091EDJC#PBF) | 22-Lead DFN (6mm x 3mm w/ EP)
ADP5350 | Battery Charger, PowerPath, Switching Regulator | 4 | 5.38 | 650m | Li-Ion | 1 | Switching | Advanced Battery Management PMIC with Inductive Boost LED and Three LDO Regulators | I2C Interface, Integrated Coulomb Counter | $4.19 (ADP5350ACBZ-1-R7) | 32-Ball WLCSP (3.36mm x 3.31mm x 0.6mm),32-Lead LFCSP (5mm x 5mm x 0.75mm w/ EP)
LTC2944 | Battery Gas Gauge | 3.6 | 60 |  | Lead Acid, LiFeO2, Li-Ion, Li-Polymer, NiCd, NiMH | Up to 60V Battery Voltage | Coulomb Counter | 60V Battery Gas Gauge with Temperature, Voltage and Current Measurement |  | $3.20 (LTC2944CDD#PBF) | 8-Lead DFN (3mm x 3mm x 0.75mm w/ EP)
LTC4013 | Battery Charger | 4.5 | 60 | 20 | Lead Acid, LiFePO4, Li-Ion, Li-Polymer, NiCd, NiMH (slow charge) | Up to 60V Battery Voltage | Switching | 60V Synchronous Buck Multi-Chemistry Battery Charger | Maximum Power Point Tracking (Sampled Voc), NTC Input | $4.41 (LTC4013EUFD#PBF) | 28-Lead QFN (4mm x 5mm x 0.75mm w/ EP)
LTC6811-1 | Multicell Battery Monitor | 11 | 75 |  | Multi-Chemistry: Cell Voltage Range: 0V to 5V |  |  | 12 Channel Multicell Battery Monitor with Daisy Chain Interface, Generation 4 |  | $9.08 (LTC6811IG-1#PBF) | 48-Lead SSOP
LTC6811-2 | Multicell Battery Monitor | 11 | 75 |  | Multi-Chemistry: Cell Voltage Range: 0V to 5V |  |  | 12 Channel Multicell Battery Monitor with Addressable Interface, Generation 4 |  | $9.08 (LTC6811IG-2#PBF) | 48-Lead SSOP
ADP5091 | Battery Charger | 80m | 3.3 | 150m | Li-Ion | 1 | Switching | Ultralow Power Energy Harvester PMU with MPPT and Charge Management | Maximum Power Point Tracking (Sampled Voc) | $2.74 (ADP5091ACPZ-1-R7) | 24-Lead LFCSP (4mm x 5mm w/ EP)
ADP5092 | Battery Charger | 80m | 3.3 | 150m | Li-Ion | 1 | Switching | Ultralow Power Energy Harvester PMU with MPPT and Charge Management | Maximum Power Point Tracking (Sampled Voc) | $2.99 (ADP5092ACPZ-1-R7) | 24-Lead LFCSP (4mm x 5mm w/ EP)
LTM8064 | uModule Regulator | 6 | 58 | 6 | Lead Acid, LiFePO4, Li-Ion, Li-Polymer | Up to 36V float voltage | Switching | 58VIN, 6A CVCC Step-Down μModule Regulator |  | $18.15 (LTM8064EY#PBF) | 108-Lead BGA (16mm x 11.9mm x 4.92mm)
LTC2943-1 | Battery Gas Gauge | 3.6 | 20 |  | Lead Acid, LiFeO2, Li-Ion, Li-Polymer, NiCd, NiMH | 1/4/2018 12:00:00 AM | Coulomb Counter | 1A Multicell Battery Gas Gauge with Temperature, Voltage and Current Measurement |  | $3.04 (LTC2943CDD-1#PBF) | 8-Lead DFN (3mm x 3mm x 0.75mm w/ EP)
LTC3106 | Battery Charger, PowerPath, Switching Regulator | 850m | 5.1 | 300m | Li-Ion, Li-Polymer, NiMH (slow charge) | 1 | Linear | 300mA Low Voltage Buck-Boost Converter with PowerPath and 1.6μA Quiescent Current | Maximum Power Point Control | $3.30 (LTC3106EUDC#PBF) | 20-Lead QFN (3mm x 4mm x 0.75mm w/ EP),20-Lead TSSOP w/ EP
LTC3335 | Battery Gas Gauge, Switching Regulator | 1.8 | 5.5 | 50m |  |  |  | Nanopower Buck-Boost DC/DC with Integrated Coulomb Counter | Integrated Coulomb Counter | $3.75 (LTC3335EUDC#PBF) | 20-Lead QFN (3mm x 4mm x 0.75mm w/ EP)
LTC4125 | Wireless Power Transfer | 3 | 5.5 |  | LiFePO4, Li-Ion | 1 | Resonant | 5W AutoResonant Wireless Power Transmitter | Auto Resonent Switching, Foreign Object Detection, Wireless Power Transfer | $4.47 (LTC4125EUFD#PBF) | 20-Lead QFN (4mm x 5mm x 0.75mm w/ EP)
LTM8054 | uModule Regulator | 5 | 36 | 5.4 | Lead Acid, LiFePO4, Li-Ion, Li-Polymer | Up to 36V float voltage | Switching | 36VIN, 5.4A Buck-Boost µModule Regulator |  | $17.55 (LTM8054EY#PBF) | 88-Lead BGA (15mm x 11.25mm x 3.42mm)
LT3761 | LED Driver | 4.5 | 60 | 20 | Lead Acid, Li-Ion, Li-Polymer, NiCd, NiMH (slow charge) | Set by external charger IC | Switching | 60VIN LED Controller with Internal PWM Generator |  | $3.59 (LT3761EMSE#PBF) | 16-Lead MSOP w/ EP
LTC4015 | Battery Charger | 4.5 | 35 | 20 | Lead Acid, LiFePO4, Li-Ion, Li-Polymer | Up to 35V Battery Voltage | Switching | Multichemistry Buck Battery Charger Controller with Digital Telemetry System | Digital Telemetry, I2C Interface, Integrated Coulomb Counter, Maximum Power Point Tracking (Full), Temperature Monitor | $5.61 (LTC4015EUHF#PBF) | 38-Lead QFN (5mm x 7mm w/ EP)
LTC4040 | Battery Backup | 3.5 | 5.5 | 2.5 | LiFePO4, Li-Ion, Li-Polymer | 1 | Switching | 2.5A Battery Backup Power Manager | Automatic Backup Battery Switchover, PowerPath | $3.26 (LTC4040EUFD#PBF) | 24-Lead QFN (4mm x 5mm x 0.75mm w/ EP)
LTC3305 | Battery Cell Balancer | 12 | 64 | 10 | Lead Acid | Four 12V Lead Acid | Battery Balancer | Lead Acid Battery Balancer | Passive Cell Balancing | $7.71 (LTC3305EFE#PBF) | 38-Lead TSSOP w/ EP
LTC4123 | Battery Charger | 2.2 | 5 | 25m | NiMH (slow charge) | 1 | Linear | Low Power Wireless Charger for Hearing Aids |  | $2.97 (LTC4123EDC#TRMPBF) | 6-Lead DFN (2mm x 2mm w/ EP)
ADP5090 | Battery Charger | 80m | 3.3 | 150m | Li-Ion | 1 | Switching | Ultralow Power Boost Regulator with MPPT and Charge Management | Maximum Power Point Tracking (Sampled Voc) | $2.39 (ADP5090ACPZ-1-R7) | 16-Lead LFCSP (3mm x 3mm w/ EP)
LTC4079 | Battery Charger | 2.7 | 60 | 250m | Lead Acid, LiFePO4, Li-Ion, Li-Polymer, NiMH (slow charge) | Up to 60V Battery Voltage | Linear | 60V, 250mA Linear Charger with Low Quiescent Current | NTC Input | $2.65 (LTC4079EDD#PBF) | 10-Lead DFN (3mm x 3mm w/ EP)
LTC4121 | Battery Charger | 4.4 | 40 | 400m | Lead Acid, LiFePO4, Li-Ion, Li-Polymer | Up to 18V Battery Voltage | Switching | 40V 400mA Synchronous Step-Down Battery Charger | Maximum Power Point Tracking (Sampled Voc) | $2.93 (LTC4121EUD#PBF) | 16-Lead QFN (3mm x 3mm x 0.75mm w/ EP)
LTC4121-4.2 | Battery Charger | 4.4 | 40 | 400m | Li-Ion, Li-Polymer | 1 | Switching | 40V 400mA Synchronous Step-Down Battery Charger | Maximum Power Point Tracking (Sampled Voc) | $2.93 (LTC4121EUD-4.2#PBF) | 16-Lead QFN (3mm x 3mm x 0.75mm w/ EP)
LT8490 | Battery Charger | 6 | 80 | 10 | Lead Acid, LiFePO4, Li-Ion, Li-Polymer | 1.3V to 80V Float Voltage | Switching | High Voltage, High Current Buck-Boost Battery Charge Controller with Maximum Power Point Tracking (MPPT) | Maximum Power Point Tracking (Full) | $11.45 (LT8490EUKJ#PBF) | 64(58)-Lead Plastic QFN (7mm × 11mm)
AD8451 | Battery Charger, Battery Management AFE, Battery Monitor | -31 | 36 |  | Li-Ion | 1 | Linear | Low Cost Precision Analog Front End and Controller for Battery Test/Formation Systems |  | $5.94 (AD8451ASTZ) | 80-Lead LQFP (14mm x 14mm)
AD8450 | Battery Charger, Battery Management AFE, Battery Monitor | -31 | 36 |  | Li-Ion | 1 | Linear | Precision Analog Front End and Controller for Battery Test/Formation Systems |  | $7.65 (AD8450ASTZ) | 80-Lead LQFP (14mm x 14mm)
LTM8055 | uModule Regulator | 5 | 36 | 8.5 | Lead Acid, LiFePO4, Li-Ion, Li-Polymer | Up to 36V float voltage | Switching | 36VIN, 8.5A Buck-Boost μModule Regulator |  | $24.20 (LTM8055EY#PBF) | 121-Lead BGA (15mm x 15mm x 4.92mm)
LTM8056 | uModule Regulator | 5 | 58 | 5.4 | Lead Acid, LiFePO4, Li-Ion, Li-Polymer | Up to 48V float voltage | Switching | 58VIN, 48VOUT Buck-Boost μModule (Power Module) Regulator |  | $24.20 (LTM8056EY#PBF) | 121-Lead BGA (15mm x 15mm x 4.92mm)
LTC3300-2 | Battery Cell Balancer |  | 36 | 10 | LiFePO4, Li-Ion | 2 to 6 Li-Ion/LiFePO4 | Battery Balancer | Addressable High Efficiency Bidirectional Multicell Battery Balancer | Passive Cell Balancing | $6.26 (LTC3300HUK-2#PBF) | 48-Lead QFN (7mm x 7mm x 0.75mm w/ EP),48-Lead LQFP (7mm x 7mm w/ EP)
ADP5063 | Battery Charger | 4 | 6.7 | 2.1 | Li-Ion | 1 | Linear | Linear LiFePO4 Battery Charger with Power Path and USB Compatibility | I2C Interface, PowerPath | $1.55 (ADP5063ACPZ-1-R7) | 20-Lead LFCSP (4mm x 4mm w/ EP)
LTC6804-1 | Battery Stack Monitor | 11 | 75 |  | Multi-Chemistry: Cell Voltage Range: -0.3V to 5V |  |  | 12 Channel Multicell Battery Monitor with Daisy Chain Interface, Generation 3 |  | $13.76 (LTC6804IG-1#PBF) | 48-Lead SSOP
LTC6804-2 | Battery Stack Monitor | 11 | 75 |  | Multi-Chemistry: Cell Voltage Range: -0.3V to 5V |  |  | 12 Channel Multicell Battery Monitor with Addressable Interface, Generation 3 |  | $12.11 (LTC6804IG-2#PBF) | 48-Lead SSOP
LT3651-8.2 | Battery Charger | 9 | 32 | 4 | Li-Ion, Li-Polymer | 2 | Switching | Monolithic 4A High Voltage 2-Cell Li-Ion Battery Charger |  | $4.61 (LT3651EUHE-8.2#PBF) | 36-Lead QFN (5mm x 6mm x 0.75mm w/ EP)
LT3651-8.4 | Battery Charger | 9 | 32 | 4 | Li-Ion, Li-Polymer | 2 | Switching | Monolithic 4A High Voltage 2-Cell Li-Ion Battery Charger |  | $4.61 (LT3651EUHE-8.4#PBF) | 36-Lead QFN (5mm x 6mm x 0.75mm w/ EP)
LTC3300-1 | Battery Cell Balancer |  | 36 | 10 | LiFePO4, Li-Ion | 2 to 6 Li-Ion/LiFePO4 | Battery Balancer | High Efficiency Bidirectional Multicell Battery Balancer | Passive Cell Balancing | $6.61 (LTC3300IUK-1#PBF) | 48-Lead QFN (7mm x 7mm x 0.75mm w/ EP),48-Lead LQFP (7mm x 7mm w/ EP)
LTC4089-3 | Battery Charger, PowerPath | 6 | 36 | 1.2 | Li-Ion, Li-Polymer | 1 | Linear | USB Power Manager with High Voltage Switching Charger | Bat-Track, Dual Input, PowerPath | $3.31 (LTC4089EDJC-3#PBF) | 22-Lead DFN (6mm x 3mm w/ EP)
LT8584 | Battery Cell Balancer | 2.5 | 7.5 | 2.5 | LiFePO4, Li-Ion | 1 Li-Ion/LiFePO4 | Battery Balancer | 2.5A Monolithic Active Cell Balancer with Telemetry Interface | Active Cell Balancing, Temperature Monitor | $3.31 (LT8584EFE#PBF) | 16-Lead TSSOP w/ EP
LTC2943 | Battery Gas Gauge | 3.6 | 20 |  | Lead Acid, LiFeO2, Li-Ion, Li-Polymer, NiCd, NiMH | 1/4/2018 12:00:00 AM | Coulomb Counter | Multicell Battery Gas Gauge with Temperature, Voltage and Current Measurement |  | $2.65 (LTC2943CDD#PBF) | 8-Lead DFN (3mm x 3mm x 0.75mm w/ EP)
LTC4020 | Battery Charger | 4.5 | 55 | 20 | Lead Acid, LiFePO4, Li-Ion, Li-Polymer | Up to 55V Battery Voltage | Buck-Boost, Switching | 55V Buck-Boost Multi-Chemistry Battery Charger | Maximum Power Point Control, NTC Input, PowerPath | $5.51 (LTC4020EUHF#PBF) | 38-Lead QFN (5mm x 7mm w/ EP)
LTC4090-3 | Battery Charger, PowerPath | 6 | 36 | 1.5 | Li-Ion, Li-Polymer | 1 | Linear | USB Power Manager with 2A High Voltage Bat-Track Buck Regulator | Bat-Track, Overvoltage Protection, PowerPath | $3.64 (LTC4090EDJC-3#PBF) | 22-Lead DFN (6mm x 3mm w/ EP)
LTC4120 | Battery Charger | 4.25 | 40 | 400m | Li-Ion, Li-Polymer | 1, 2 | Switching | Wireless Power Receiver and 400mA Buck Battery Charger | Wireless Power Transfer | $3.64 (LTC4120EUD#PBF) | 16-Lead QFN (3mm x 3mm x 0.75mm w/ EP)
LTC4120-4.2 | Battery Charger | 4.25 | 40 | 400m | Li-Ion, Li-Polymer | 1 | Switching | Wireless Power Receiver and 400mA Buck Battery Charger | Wireless Power Transfer | $3.64 (LTC4120EUD-4.2#PBF) | 16-Lead QFN (3mm x 3mm x 0.75mm w/ EP)
ADP5062 | Battery Charger | 4 | 6.7 | 2.1 | Li-Ion | 1 | Linear | Linear Li-Ion Battery Charger with Power Path and USB Compatibility in LFCSP | I2C Interface, PowerPath | $1.55 (ADP5062ACPZ-1-R7) | 20-Lead LFCSP (4mm x 4mm w/ EP)
ADP5061 | Battery Charger, PowerPath | 4 | 6.7 | 2.1 | Li-Ion | 1 | Linear | Tiny I2C Programmable Linear Battery Charger with Power Path and USB Mode Compatibility | I2C Interface, PowerPath | $1.29 (ADP5061ACBZ-5-R7) | 20-Ball WLCSP (2.595mm x 1.995mm)
LTC3586-2 | Battery Charger, PowerPath, Switching Regulator | 4.35 | 5.5 | 1.5 | Li-Ion, Li-Polymer | 1 | Linear | High Efficiency USB Power Manager with Boost, Buck-Boost and Dual Bucks | Bat-Track, PowerPath | $5.90 (LTC3586EUFE-2#PBF) | 38-Lead QFN (4mm x 6mm x 0.75mm w/ EP)
LTC3586-3 | Battery Charger, PowerPath, Switching Regulator | 4.35 | 5.5 | 1.5 | Li-Ion, Li-Polymer | 1 | Linear | High Efficiency USB Power Manager with Boost, Buck-Boost and Dual Bucks | Bat-Track, PowerPath | $5.90 (LTC3586EUFE-3#PBF) | 38-Lead QFN (4mm x 6mm x 0.75mm w/ EP)
LTC4000-1 | Battery Charger, PowerPath, Switching Regulator | 3 | 60 | 20 | Lead Acid, LiFePO4, Li-Ion, Li-Polymer, NiCd, NiMH (slow charge) | Set by external charger IC | Switching | High Voltage High Current Controller for Battery Charging with Maximum Power Point Control | Maximum Power Point Control | $4.41 (LTC4000EUFD-1#PBF) | 28-Lead SSOP (Narrow 0.15 Inch),28-Lead QFN (4mm x 5mm x 0.75mm w/ EP)
LT3796 | Switching Regulator | 6 | 100 | 20 | Lead Acid, Li-Ion, Li-Polymer, NiCd, NiMH (slow charge) | Set by externals | Switching | 100V Constant-Current and Constant-Voltage Controller with Dual Current Sense |  | $3.86 (LT3796EFE#PBF) | 28-Lead TSSOP w/ EP
LTC4156 | Battery Charger, PowerPath | 4.35 | 5.5 | 3.5 | LiFePO4 | 1 | Switching | Dual-Input Power Manager/3.5A LiFePO4 Battery Charger with I2C Control and USB OTG | Dual Input, PowerPath, USB On-The-Go | $3.31 (LTC4156EUFD#PBF) | 28-Lead QFN (4mm x 5mm x 0.75mm w/ EP)
LTC3553-2 | Battery Charger, PowerPath, Switching Regulator | 4.35 | 5.5 | 500m | Li-Ion, Li-Polymer | 1 | Linear | Micropower USB Power Manager with Li-Ion Charger, Always-On LDO and Buck Regulator |  | $2.54 (LTC3553EUD-2#PBF) | 20-Lead QFN (3mm x 3mm x 0.75mm w/ EP)
LTM8026 | uModule Regulator | 6 | 36 | 5 | Lead Acid, LiFePO4, Li-Ion, Li-Polymer | Up to 24V float voltage | Switching | 36VIN, 5A CVCC Step-Down μModule (Power Module) Regulator |  | $13.84 (LTM8026EV#PBF) | 81-Lead LGA (15mm x 11.25mm x 2.82mm),81-Lead BGA (15mm x 11.25mm x 3.42mm)
ADP5065 | Battery Charger | 4 | 5.5 | 1.25 | Li-Ion | 1 | Switching | Fast Charge Battery Management with Power Path and USB Compatibility | PowerPath | $1.53 (ADP5065ACBZ-1-R7) | 20-Ball WLCSP (2.71mm x 2.04mm)
LTM8052 | uModule Regulator | 6 | 36 | 5 | Lead Acid, LiFePO4, Li-Ion, Li-Polymer | Up to 24V float voltage | Switching | 36VIN, 5A, 2-Quadrant CVCC Step-Down μModule Regulator |  | $14.49 (LTM8052EV#PBF) | 81-Lead LGA (15mm x 11.25mm x 2.82mm),81-Lead BGA (15mm x 11.25mm x 3.42mm)
LTM8052A | uModule Regulator | 6 | 36 | 5 | Lead Acid, LiFePO4, Li-Ion, Li-Polymer | Up to 24V float voltage | Switching | 36VIN, 5A, 2-Quadrant CVCC Step-Down μModule Regulator |  | $14.49 (LTM8052AEV#PBF) | 81-Lead LGA (15mm x 11.25mm x 2.82mm),81-Lead BGA (15mm x 11.25mm x 3.42mm)
LTC4000 | Battery Charger, PowerPath | 3 | 60 | 20 | Lead Acid, LiFePO4, Li-Ion, Li-Polymer, NiCd, NiMH (slow charge) | Set by external charger IC | Switching | High Voltage High Current Controller for Battery Charging and Power Management |  | $4.01 (LTC4000EUFD#PBF) | 28-Lead SSOP (Narrow 0.15 Inch),28-Lead QFN (4mm x 5mm x 0.75mm w/ EP)
LTC4155 | Battery Charger, PowerPath | 4.35 | 5.5 | 3.5 | Li-Ion, Li-Polymer | 1 | I2C, Switching | Dual Input Power Manager/ 3.5A Li-Ion Battery Charger with I2C Control and USB OTG | Bat-Track, I2C Interface, NTC Input, Overvoltage Protection, PowerPath, USB On-The-Go | $3.31 (LTC4155EUFD#PBF) | 28-Lead QFN (4mm x 5mm x 0.75mm w/ EP)
LTC4085-3 | Battery Charger, PowerPath | 4.35 | 5.5 | 1.2 | Li-Ion, Li-Polymer | 1 | Linear | USB Power Manager with Ideal Diode Controller and 3.95V Li-Ion Charger | Dual Input, PowerPath | $1.88 (LTC4085EDE-3#PBF) | 14-Lead DFN (4mm x 3mm w/ EP)
LTC4085-4 | Battery Charger, PowerPath | 4.35 | 5.5 | 1.2 | Li-Ion, Li-Polymer | 1 | Linear | USB Power Manager with Ideal Diode Controller and 3.95V Li-Ion Charger | Dual Input, PowerPath | $1.71 (LTC4085EDE-4#PBF) | 14-Lead DFN (4mm x 3mm w/ EP)
LTC6803-1 | Battery Stack Monitor | 10 | 75 |  | Multi-Chemistry: Cell Voltage Range: -0.3V to 5V |  |  | 12 Channel Multicell Battery Monitor, Upgrade to LTC6802-1 |  | $11.01 (LTC6803IG-1#PBF) | 44-Lead SSOP
LTC6803-3 | Battery Stack Monitor | 10 | 75 |  | Multi-Chemistry: Cell Voltage Range: -0.3V to 5V |  |  | 12 Channel Multicell Battery Monitor with Daisy Chain Interface, Generation 2 |  | $11.01 (LTC6803IG-3#PBF) | 44-Lead SSOP
LTC4071 | Battery Charger | 2.65 |  | 50m | Li-Ion, Li-Polymer | 1 | Shunt | Li-Ion/Polymer Shunt Battery Charger System with Low Battery Disconnect | NTC Input | $2.48 (LTC4071EDDB#TRMPBF) | 8-Lead MSOP w/ EP,8-Lead DFN (3mm x 2mm w/ EP)
LTC4160 | Battery Charger, PowerPath | 4.35 | 5.5 | 1.2 | Li-Ion, Li-Polymer | 1 | Linear | Switching Power Manager with USB On-The-Go And Overvoltage Protection | Bat-Track, Overvoltage Protection, PowerPath, USB On-The-Go | $3.20 (LTC4160EUDC#PBF) | 20-Lead QFN (3mm x 4mm x 0.75mm w/ EP)
LTC4160-1 | Battery Charger, PowerPath | 4.35 | 5.5 | 1.2 | Li-Ion, Li-Polymer | 1 | Linear | Switching Power Manager with USB On-The-Go And Overvoltage Protection | Bat-Track, Overvoltage Protection, PowerPath, USB On-The-Go | $3.20 (LTC4160EUDC-1#PBF) | 20-Lead QFN (3mm x 4mm x 0.75mm w/ EP)
LTM8061 | uModule Regulator | 4.95 | 32 | 2 | Lead Acid, LiFePO4, Li-Ion, Li-Polymer | 1, 2 | Switching | 32V, 2A μModule (Power Module) Li-Ion/Polymer Battery Charger |  | $9.74 (LTM8061EV-4.1#PBF) | 77-Lead LGA (15mm x 9mm x 4.32mm)
LT3651-4.1 | Battery Charger | 6.5 | 32 | 4 | Li-Ion, Li-Polymer | 1 | Switching | Monolithic 4A High Voltage 1 Cell Li-Ion Battery Charger |  | $4.61 (LT3651EUHE-4.1#PBF) | 36-Lead QFN (5mm x 6mm x 0.75mm w/ EP)
LT3651-4.2 | Battery Charger | 6.5 | 32 | 4 | Li-Ion, Li-Polymer | 1 | Switching | Monolithic 4A High Voltage 1 Cell Li-Ion Battery Charger |  | $4.61 (LT3651EUHE-4.2#PBF) | 36-Lead QFN (5mm x 6mm x 0.75mm w/ EP)
LTC2941-1 | Battery Gas Gauge | 2.7 | 5.5 |  | Lead Acid, LiFeO2, Li-Ion, Li-Polymer, NiCd, NiMH | 1 | Coulomb Counter | 1A I2C Battery Gas Gauge with Internal Sense Resistor |  | $1.87 (LTC2941CDCB-1#TRMPBF) | 6-Lead DFN (2mm x 3mm w/ EP)
LTC2942-1 | Battery Gas Gauge | 2.7 | 5.5 |  | Lead Acid, LiFeO2, Li-Ion, Li-Polymer, NiCd, NiMH | 1 | Coulomb Counter | 1A Battery Gas Gauge with Internal Sense Resistor and Temperature/Voltage Measurement |  | $2.09 (LTC2942CDCB-1#TRMPBF) | 6-Lead DFN (2mm x 3mm w/ EP)
LTC3553 | Battery Charger, PowerPath, Switching Regulator | 4.35 | 5.5 | 500m | Li-Ion, Li-Polymer | 1 | Linear | Micropower USB Power Manager With Li-Ion Charger, LDO and Buck Regulator |  | $2.54 (LTC3553EUD#PBF) | 20-Lead QFN (3mm x 3mm x 0.75mm w/ EP)
LTC3554 | Battery Charger, PowerPath, Switching Regulator | 2.7 | 5.5 | 400m | Li-Ion, Li-Polymer | 1 | Linear | Micropower USB Power Manager with Li-Ion Charger and Two Step-Down Regulators | PowerPath | $2.65 (LTC3554EUD#PBF) | 20-Lead QFN (3mm x 3mm x 0.75mm w/ EP)
LTC3554-1 | Battery Charger, PowerPath, Switching Regulator | 2.7 | 5.5 | 400m | Li-Ion, Li-Polymer | 1 | Linear | Micropower USB Power Manager with Li-Ion Charger and Two Step-Down Regulators | PowerPath | $2.65 (LTC3554EUD-1#PBF) | 20-Lead QFN (3mm x 3mm x 0.75mm w/ EP)
LTC3554-2 | Battery Charger, PowerPath, Switching Regulator | 2.7 | 5.5 | 400m | Li-Ion, Li-Polymer | 1 | Linear | Micropower USB Power Manager with Li-Ion Charger and Two Step-Down Regulators | PowerPath | $2.65 (LTC3554EUD-2#PBF) | 20-Lead QFN (3mm x 3mm x 0.75mm w/ EP)
LTC3554-3 | Battery Charger, PowerPath, Switching Regulator | 2.7 | 5.5 | 400m | Li-Ion, Li-Polymer | 1 | Linear | Micropower USB Power Manager with Li-Ion Charger and Two Step-Down Regulators | PowerPath | $2.65 (LTC3554EUD-3#PBF) | 20-Lead QFN (3mm x 3mm x 0.75mm w/ EP)
LTC4098-3.6 | Battery Charger, PowerPath | 4.35 | 5.5 | 1.5 | LiFePO4 | 1 | Switching | USB Compatible Switching Power Manager/LiFePO4 Charger with Overvoltage Protection | Bat-Track, Overvoltage Protection, PowerPath | $2.98 (LTC4098EUDC-3.6#PBF) | 20-Lead QFN (3mm x 4mm x 0.75mm w/ EP)
LTM8062 | Battery Charger | 4.95 | 32 | 2 | Lead Acid, LiFePO4, Li-Ion, Li-Polymer | 1-4 Li-Ion/Li-Poly, 1-5 LiFePO4, SLA up to 14.4V | Switching | 32VIN, 2A μModule (Power Module) Power Tracking Battery Charger | Maximum Power Point Control | $10.84 (LTM8062EV#PBF) | 77-Lead LGA (15mm x 9mm x 4.32mm)
LTM8062A | Battery Charger | 4.95 | 32 | 2 | Lead Acid, LiFePO4, Li-Ion, Li-Polymer | 1-4 Li-Ion/Li-Poly, 1-5 LiFePO4, SLA up to 18.8V | Switching | 32VIN, 2A μModule (Power Module) Power Tracking Battery Charger | Maximum Power Point Control | $11.22 (LTM8062AEV#PBF) | 77-Lead LGA (15mm x 9mm x 4.32mm)
LT3652HV | Battery Charger | 4.95 | 34 | 2 | Lead Acid, LiFePO4, Li-Ion, Li-Polymer | 1-4 Li-Ion/Li-Poly, 1-5 LiFePO4, SLA up to 18V | Switching | Power Tracking 2A Battery Charger | Maximum Power Point Control | $3.81 (LT3652HVEDD#PBF) | 12-Lead MSOP w/ EP,12-Lead DFN (3mm x 3mm w/ EP)
LTC3677-3 | Battery Charger, PowerPath, Switching Regulator | 4.35 | 5.5 | 1.5 | Li-Ion, Li-Polymer | 1 | Linear | Highly Integrated Portable Product PMIC | I2C Interface, Overvoltage Protection | $4.64 (LTC3677EUFF-3#PBF) | 44-Lead QFN (4mm x 7mm x 0.75mm w/ EP)
LTC4098 | Battery Charger, PowerPath | 4.35 | 5.5 | 1.5 | Li-Ion, Li-Polymer | 1 | Switching | USB Compatible Switching Power Managers/Li-Ion Chargers with Overvoltage Protection | Bat-Track, Overvoltage Protection, PowerPath | $2.82 (LTC4098EUDC#PBF) | 20-Lead QFN (3mm x 4mm x 0.75mm w/ EP)
LTC4098-1 | Battery Charger, PowerPath | 4.35 | 5.5 | 1.5 | Li-Ion, Li-Polymer | 1 | Switching | USB Compatible Switching Power Managers/Li-Ion Chargers with Overvoltage Protection | Bat-Track, Overvoltage Protection, PowerPath | $2.82 (LTC4098EUDC-1#PBF) | 20-Lead QFN (3mm x 4mm x 0.75mm w/ EP)
LTC6801 | Battery Stack Monitor | 10 | 60 |  | Multi-Chemistry: OV Range: 3.733V to 4.498V | > 1000V of stacked Li-Ion cells | Battery Stack Monitor | Independent Multicell Battery Stack Fault Monitor |  | $12.49 (LTC6801IG#PBF) | 36-Lead SSOP
LTC2941 | Battery Gas Gauge | 2.7 | 5.5 |  | Lead Acid, LiFeO2, Li-Ion, Li-Polymer, NiCd, NiMH | 1 | Coulomb Counter | Battery Gas Gauge with I2C Interface |  | $1.49 (LTC2941CDCB#TRMPBF) | 8-Lead MSOP w/ EP,6-Lead DFN (2mm x 3mm w/ EP)
LTC2942 | Battery Gas Gauge | 2.7 | 5.5 |  | Lead Acid, LiFeO2, Li-Ion, Li-Polymer, NiCd, NiMH | 1 | Coulomb Counter | Battery Gas Gauge with Temperature, Voltage Measurement |  | $1.71 (LTC2942CDCB#TRMPBF) | 6-Lead DFN (2mm x 3mm w/ EP)
LTC6803-2 | Battery Stack Monitor | 10 | 75 |  | Multi-Chemistry: Cell Voltage Range: -0.3V to 5V |  |  | 12 Channel Multicell Battery Monitor, Upgrade to LTC6802-2 |  | $11.01 (LTC6803IG-2#PBF) | 44-Lead SSOP
LTC6803-4 | Battery Stack Monitor | 10 | 75 |  | Multi-Chemistry: Cell Voltage Range: -0.3V to 5V |  |  | 12 Channel Multicell Battery Monitor with Addressable Interface, Generation 2 |  | $11.01 (LTC6803IG-4#PBF) | 44-Lead SSOP
LTC4099 | Battery Charger, PowerPath | 4.35 | 5.5 | 1.5 | Li-Ion, Li-Polymer | 1 | I2C, Switching | I2C Controlled USB Power Manager/ Charger with Overvoltage Protection | Bat-Track, I2C Interface, Overvoltage Protection, PowerPath | $2.49 (LTC4099EUDC#PBF) | 20-Lead QFN (3mm x 4mm x 0.75mm w/ EP)
LT3652 | Battery Charger | 4.95 | 32 | 2 | Lead Acid, LiFePO4, Li-Ion, Li-Polymer | 1-3 Li-Ion/Li-Poly, 1-4 LiFePO4, SLA up to 14.4V | Switching | Power Tracking 2A Battery Charger for Solar Power | Maximum Power Point Control | $3.42 (LT3652EDD#PBF) | 12-Lead MSOP w/ EP,12-Lead DFN (3mm x 3mm w/ EP)
LTC3577 | Battery Charger, PowerPath, Switching Regulator | 4.35 | 5.5 | 1.5 | Li-Ion, Li-Polymer | 1 | Linear | Highly Integrated 6-Channel Portable PMIC | I2C Interface, Overvoltage Protection, PowerPath | $5.01 (LTC3577EUFF#PBF) | 44-Lead QFN (4mm x 7mm x 0.75mm w/ EP)
LTC3577-1 | Battery Charger, PowerPath, Switching Regulator | 4.35 | 5.5 | 1.5 | Li-Ion, Li-Polymer | 1 | Linear | Highly Integrated 6-Channel Portable PMIC | I2C Interface, Overvoltage Protection, PowerPath | $5.01 (LTC3577EUFF-1#PBF) | 44-Lead QFN (4mm x 7mm x 0.75mm w/ EP)
LT3650-4.1 | Battery Charger | 4.75 | 32 | 2 | Li-Ion, Li-Polymer | 1 | Switching | High Voltage 2 Amp Monolithic Li-Ion Battery Charger |  | $3.15 (LT3650EDD-4.1#PBF) | 12-Lead MSOP w/ EP,12-Lead DFN (3mm x 3mm w/ EP)
LT3650-4.2 | Battery Charger | 4.75 | 32 | 2 | Li-Ion, Li-Polymer | 1 | Switching | High Voltage 2 Amp Monolithic Li-Ion Battery Charger |  | $3.15 (LT3650EDD-4.2#PBF) | 12-Lead MSOP w/ EP,12-Lead DFN (3mm x 3mm w/ EP)
LTC3577-3 | Battery Charger, PowerPath, Switching Regulator | 4.35 | 5.5 | 1.5 | Li-Ion, Li-Polymer | 1 | Linear | Highly Integrated Portable Product PMIC | I2C Interface, Overvoltage Protection, PowerPath, Push Button Controller | $5.01 (LTC3577EUFF-3#PBF) | 44-Lead QFN (4mm x 7mm x 0.75mm w/ EP)
LTC3577-4 | Battery Charger, PowerPath, Switching Regulator | 4.35 | 5.5 | 1.5 | Li-Ion, Li-Polymer | 1 | Linear | Highly Integrated Portable Product PMIC | I2C Interface, Overvoltage Protection, PowerPath, Push Button Controller | $5.01 (LTC3577EUFF-4#PBF) | 44-Lead QFN (4mm x 7mm x 0.75mm w/ EP)
LTC4012 | Battery Charger | 6 | 28 | 12 | Lead Acid, LiFePO4, Li-Ion, Li-Polymer, NiCd, NiMH (slow charge) | 1 to 6 (Li), 2 to 18 (Ni) | Switching | High Efficiency, Multi-Chemistry Battery Charger with PowerPath Control | PowerPath | $3.53 (LTC4012CUF#PBF) | 20-Lead QFN (4mm x 4mm x 0.75mm w/ EP)
LTC4012-1 | Battery Charger | 6 | 28 | 12 | Li-Ion, Li-Polymer | 1 to 4 (Li) | Switching | High Efficiency, Multi-Chemistry Battery Charger with PowerPath Control | PowerPath | $3.64 (LTC4012CUF-1#PBF) | 20-Lead QFN (4mm x 4mm x 0.75mm w/ EP)
LTC4012-2 | Battery Charger | 6 | 28 | 12 | Li-Ion, Li-Polymer | 1 to 4 (Li) | Switching | High Efficiency, Multi-Chemistry Battery Charger with PowerPath Control | PowerPath | $3.64 (LTC4012CUF-2#PBF) | 20-Lead QFN (4mm x 4mm x 0.75mm w/ EP)
LTC4012-3 | Battery Charger | 6 | 28 | 12 | Lead Acid, LiFePO4, Li-Ion, Li-Polymer, NiCd, NiMH (slow charge) | 1 to 6 (Li), 4 to 18 (Ni) | Switching | High Efficiency, Multi-Chemistry Battery Charger with PowerPath Control | PowerPath | $3.53 (LTC4012CUF-3#PBF) | 20-Lead QFN (4mm x 4mm x 0.75mm w/ EP)
LTC4070 | Battery Charger | 3.1 |  | 50m | Li-Ion, Li-Polymer | 1 | Shunt | Li-Ion/Polymer Shunt Battery Charger System | NTC Input | $2.32 (LTC4070EDDB#TRMPBF) | 8-Lead MSOP w/ EP,8-Lead DFN (3mm x 2mm w/ EP)
LTC3567 | Battery Charger, PowerPath, Switching Regulator | 4.35 | 5.5 | 1.5 | Li-Ion, Li-Polymer | 1 | Linear | High Efﬁciency USB Power Manager Plus 1A Buck-Boost Converter with I2C Control | Bat-Track, I2C Interface, PowerPath | $4.30 (LTC3567EUF#PBF) | 24-Lead QFN (4mm x 4mm x 0.75mm w/ EP)
LTC3576 | Battery Charger, PowerPath, Switching Regulator | 4.35 | 5.5 | 1.5 | Li-Ion, Li-Polymer | 1 | Linear | Switching Power Manager with USB On-the-Go + Triple Step-Down DC/DCs | PowerPath | $5.35 (LTC3576EUFE#PBF) | 38-Lead QFN (4mm x 6mm x 0.75mm w/ EP)
LTC3586 | Battery Charger, PowerPath, Switching Regulator | 4.35 | 5.5 | 1.5 | Li-Ion, Li-Polymer | 1 | Linear | High Efficiency USB Power Manager with Boost, Buck-Boost and Dual Bucks | Bat-Track, PowerPath | $5.90 (LTC3586EUFE#PBF) | 38-Lead QFN (4mm x 6mm x 0.75mm w/ EP)
LTC3586-1 | Battery Charger, PowerPath, Switching Regulator | 4.35 | 5.5 | 1.5 | Li-Ion, Li-Polymer | 1 | Linear | High Efficiency USB Power Manager with Boost, Buck-Boost and Dual Bucks | Bat-Track, PowerPath | $5.90 (LTC3586EUFE-1#PBF) | 38-Lead QFN (4mm x 6mm x 0.75mm w/ EP)
LTC3558 | Battery Charger, Switching Regulator | 4.3 | 5.5 | 950m | Li-Ion, Li-Polymer | 1 | Linear | Linear USB Battery Charger with Buck and Buck-Boost Regulators | Bad Battery Detection, NTC Input | $2.71 (LTC3558EUD#PBF) | 20-Lead QFN (3mm x 3mm x 0.75mm w/ EP)
LTC3566 | Battery Charger, PowerPath, Switching Regulator | 4.35 | 5.5 | 1.5 | Li-Ion, Li-Polymer | 1 | Linear | High Efﬁciency USB Power Manager Plus 1A Buck-Boost Converter | Bat-Track, PowerPath | $4.30 (LTC3566EUF#PBF) | 24-Lead QFN (4mm x 4mm x 0.75mm w/ EP)
LTC4110 | Battery Backup | 4.5 | 19 | 3 | Lead Acid, Li-Ion, Li-Polymer, NiCd, NiMH (slow charge) | 1-4 Li, up to 10 Ni, up to 6 SLA | Switching | Battery Backup System Manager | Automatic Backup Battery Switchover, PowerPath | $10.24 (LTC4110EUHF#PBF) | 38-Lead QFN (5mm x 7mm w/ EP)
LT3650-8.2 | Battery Charger | 4.75 | 32 | 2 | Li-Ion, Li-Polymer | 2 | Switching | High Voltage 2 Amp Monolithic 2-Cell Li-Ion Battery Charger |  | $3.15 (LT3650EDD-8.2#PBF) | 12-Lead MSOP w/ EP,12-Lead DFN (3mm x 3mm w/ EP)
LT3650-8.4 | Battery Charger | 4.75 | 32 | 2 | Li-Ion, Li-Polymer | 2 | Switching | High Voltage 2 Amp Monolithic 2-Cell Li-Ion Battery Charger |  | $3.15 (LT3650EDD-8.4#PBF) | 12-Lead MSOP w/ EP,12-Lead DFN (3mm x 3mm w/ EP)
LTC3101 | Battery Charger, PowerPath, Switching Regulator | 1.8 | 5.5 |  | Alkaline |  |  | Wide VIN, Multi-Output DC/DC Converter and PowerPath Controller | PowerPath | $4.41 (LTC3101EUF#PBF) | 24-Lead QFN (4mm x 4mm x 0.75mm w/ EP)
LTC4009 | Battery Charger | 6 | 28 | 8 | Lead Acid, LiFePO4, Li-Ion, Li-Polymer, NiCd, NiMH (slow charge) | 1 to 6 (Li), 2 to 18 (Ni) | Switching | High Efficiency, Multi-Chemistry Battery Charger |  | $3.31 (LTC4009CUF#PBF) | 20-Lead QFN (4mm x 4mm x 0.75mm w/ EP)
LTC4009-1 | Battery Charger | 6 | 28 | 8 | Li-Ion, Li-Polymer | 1 to 4 (Li) | Switching | High Efficiency, Multi-Chemistry Battery Charger |  | $3.42 (LTC4009CUF-1#PBF) | 20-Lead QFN (4mm x 4mm x 0.75mm w/ EP)
LTC4009-2 | Battery Charger | 6 | 28 | 8 | Li-Ion, Li-Polymer | 1 to 4 (Li) | Switching | High Efficiency, Multi-Chemistry Battery Charger |  | $3.42 (LTC4009CUF-2#PBF) | 20-Lead QFN (4mm x 4mm x 0.75mm w/ EP)
LTC4085-1 | Battery Charger, PowerPath | 4.35 | 5.5 | 1.5 | Li-Ion, Li-Polymer | 1 | Linear | USB Power Manager with Ideal Diode Controller and 4.1V Li-Ion Charger | Dual Input, PowerPath | $1.88 (LTC4085EDE-1#PBF) | 14-Lead DFN (4mm x 3mm w/ EP)
LTC3555 | Battery Charger, PowerPath, Switching Regulator | 2.7 | 5.5 | 1.5 | Li-Ion, Li-Polymer | 1 | Linear | High Efficiency USB Power Manager + Triple Step-Down DC/DC | Bat-Track, PowerPath | $5.18 (LTC3555EUFD#PBF) | 28-Lead QFN (4mm x 5mm x 0.75mm w/ EP)
LTC3557 | Battery Charger, PowerPath, Switching Regulator | 2.7 | 5.5 | 1.5 | Li-Ion, Li-Polymer | 1 | Linear | USB Power Manager with Li-Ion Charger and Three Step-Down Regulators | Bat-Track, PowerPath | $4.01 (LTC3557EUF-1#PBF) | 28-Lead QFN (4mm x 4mm x 0.75mm w/ EP)
LTC4001-1 | Battery Charger | 4 | 5.5 | 2 | Li-Ion, Li-Polymer | 1 | Switching | 2A Synchronous Buck Li-Ion Charger | Thermistor Input | $2.49 (LTC4001EUF-1#PBF) | 16-Lead QFN (4mm x 4mm x 0.75mm w/ EP)
LTC4078 | Battery Charger | 4.3 | 22 | 950m | Li-Ion, Li-Polymer | 1 | Linear | Dual Input Li-Ion Battery Charger with Overvoltage Protection | Dual Input, Overvoltage Protection | $2.06 (LTC4078EDD#PBF) | 10-Lead DFN (3mm x 3mm w/ EP)
LTC4081 | Battery Charger | 3.75 | 5.5 | 500m | Li-Ion, Li-Polymer | 1 | Linear | 500mA Li-Ion Charger with NTC Input and 300mA Synchronous Buck |  | $2.16 (LTC4081EDD#PBF) | 10-Lead DFN (3mm x 3mm w/ EP)
LTC3559 | Battery Charger, Switching Regulator | 3 | 5.5 | 950m | Li-Ion, Li-Polymer | 1 | Linear | Linear USB Battery Charger with Dual Buck Regulators | Bad Battery Detection, NTC Input | $2.21 (LTC3559EUD-1#PBF) | 16-Lead QFN (3mm x 3mm x 0.75mm w/ EP)
LTC4067 | Battery Charger, PowerPath | 4.35 | 5.5 | 1.25 | Li-Ion, Li-Polymer | 1 | Linear | USB Power Manager with OVP and Li-Ion/Polymer Charger | Overvoltage Protection, PowerPath | $1.94 (LTC4067EDE#PBF) | 12-Lead DFN (4mm x 3mm w/ EP)
LTC4075HVX | Battery Charger | 4.3 | 22 | 950m | Li-Ion, Li-Polymer | 1 | Linear | High Voltage Dual Input Li-Ion/Polymer Battery Charger | Dual Input | $2.27 (LTC4075HVXEDD#PBF) | 10-Lead DFN (3mm x 3mm w/ EP)
LTC4088 | Battery Charger, PowerPath | 4.25 | 5.5 | 1.5 | Li-Ion, Li-Polymer | 1 | Switching | High Efficiency Battery Charger/USB Power Manager | Bat-Track, Dual Input, PowerPath | $2.49 (LTC4088EDE#PBF) | 14-Lead DFN (4mm x 3mm w/ EP)
LTC4088-1 | Battery Charger, PowerPath | 4.25 | 5.5 | 1.5 | Li-Ion, Li-Polymer | 1 | Switching | High Efficiency Battery Charger/USB Power Manager with Regulated Output Voltage | Bat-Track, Dual Input, PowerPath | $2.49 (LTC4088EDE-1#PBF) | 14-Lead DFN (4mm x 3mm w/ EP)
LTC4090 | Battery Charger, PowerPath | 6 | 38 | 1.5 | Li-Ion, Li-Polymer | 1 | Linear | USB Power Manager with 2A High Voltage Bat-Track Buck Regulator | Bat-Track, PowerPath | $3.64 (LTC4090EDJC#PBF) | 22-Lead DFN (6mm x 3mm w/ EP)
LTC4090-5 | Battery Charger, PowerPath | 6 | 38 | 1.5 | Li-Ion, Li-Polymer | 1 | Linear | USB Power Manager with 2A High Voltage Bat-Track Buck Regulator | Overvoltage Protection, PowerPath | $3.64 (LTC4090EDJC-5#PBF) | 22-Lead DFN (6mm x 3mm w/ EP)
LTC3556 | Battery Charger, PowerPath, Switching Regulator | 4.35 | 5.5 | 1.5 | Li-Ion, Li-Polymer | 1 | Linear | High Efﬁciency USB Power Manager with Dual Buck and Buck-Boost DC/DCs | Bat-Track, PowerPath | $5.35 (LTC3556EUFD#PBF) | 28-Lead QFN (4mm x 5mm x 0.75mm w/ EP)
LTC4097 | Battery Charger | 4.25 | 5.5 | 1.2 | Li-Ion, Li-Polymer | 1 | Linear | USB/Wall Adapter Standalone Li-Ion/Polymer Battery Charger | Dual Input | $1.77 (LTC4097EDDB#TRMPBF) | 12-Lead DFN (3mm x 2mm w/ EP)
LTC4089-1 | Battery Charger, PowerPath | 6 | 36 | 1.2 | Li-Ion, Li-Polymer | 1 | Linear | USB Power Manager with High Voltage Switching Charger | Dual Input, PowerPath | $3.31 (LTC4089EDJC-1#PBF) | 22-Lead DFN (6mm x 3mm w/ EP)
LTC4096 | Battery Charger | 4.25 | 5.5 | 1.2 | Li-Ion, Li-Polymer | 1 | Linear | Dual Input Standalone Li-Ion Battery Chargers | Dual Input | $1.72 (LTC4096EDD#PBF) | 10-Lead DFN (3mm x 3mm w/ EP)
LTC4065-4.4 | Battery Charger | 3.75 | 5.5 | 750m | Li-Ion, Li-Polymer | 1 | Linear | Standalone 750mA Li-Ion Battery Charger in 2 × 2 DFN |  | $1.28 (LTC4065EDC-4.4#TRMPBF) | 6-Lead DFN (2mm x 2mm w/ EP)
LTC4069-4.4 | Battery Charger | 3.75 | 5.5 | 750m | Li-Ion, Li-Polymer | 1 | Linear | Standalone 750mA Li-Ion Battery Charger in 2 × 2 DFN with NTC Thermistor Input |  | $1.33 (LTC4069EDC-4.4#TRMPBF) | 6-Lead DFN (2mm x 2mm w/ EP)
LTC3550 | Battery Charger | 4.3 | 8 | 950m | Li-Ion, Li-Polymer | 1 | Linear | Dual Input USB/AC Adapter Li-Ion Battery Charger with 600mA Buck Converter | Dual Input | $2.47 (LTC3550EDHC#PBF) | 16-Lead DFN (5mm x 3mm w/ EP)
LTC3552 | Battery Charger | 4.25 | 8 | 950m | Li-Ion, Li-Polymer | 1 | Linear | Standalone Linear Li-Ion Battery Charger and Dual Synchronous Buck Converter |  | $2.60 (LTC3552EDHC#PBF) | 16-Lead DFN (5mm x 3mm w/ EP)
LTC4001 | Battery Charger | 4 | 5.5 | 2 | Li-Ion, Li-Polymer | 1 | Switching | 2A Synchronous Buck Li-Ion Charger | Thermistor Input | $2.49 (LTC4001EUF#PBF) | 16-Lead QFN (4mm x 4mm x 0.75mm w/ EP)
LTC4080 | Battery Charger | 3.75 | 5.5 | 500m | Li-Ion, Li-Polymer | 1 | Linear | 500mA Standalone Li-Ion Charger with Integrated 300mA Synchronous Buck |  | $2.16 (LTC4080EDD#PBF) | 10-Lead MSOP w/ EP,10-Lead DFN (3mm x 3mm w/ EP)
LTC4085 | Battery Charger, PowerPath | 4.35 | 5.5 | 1.2 | Li-Ion, Li-Polymer | 1 | Linear | USB Power Manager with Ideal Diode Controller and Li-Ion Charger | Dual Input, PowerPath | $1.88 (LTC4085EDE#PBF) | 14-Lead DFN (4mm x 3mm w/ EP)
LTC4089 | Battery Charger, PowerPath | 6 | 36 | 1.2 | Li-Ion, Li-Polymer | 1 | Linear | USB Power Manager with High Voltage Switching Charger | Bat-Track, Dual Input, PowerPath | $3.31 (LTC4089EDJC#PBF) | 22-Lead DFN (6mm x 3mm w/ EP)
LTC4089-5 | Battery Charger, PowerPath | 6 | 36 | 1.2 | Li-Ion, Li-Polymer | 1 | Linear | USB Power Manager with High Voltage Switching Charger | Dual Input, PowerPath | $3.31 (LTC4089EDJC-5#PBF) | 22-Lead DFN (6mm x 3mm w/ EP)
LTC3552-1 | Battery Charger | 4.25 | 8 | 950m | Li-Ion, Li-Polymer | 1 | Linear | Standalone Linear Li-Ion Battery Charger and Dual Synchronous Buck Converter |  | $2.60 (LTC3552EDHC-1#PBF) | 16-Lead DFN (5mm x 3mm w/ EP)
LTC4080X | Battery Charger | 3.75 | 5.5 | 500m | Li-Ion, Li-Polymer | 1 | Linear | 500mA Standalone Li-Ion Charger with Integrated 300mA Synchronous Buck in 3mm × 3mm DFN |  | $1.96 (LTC4080XEDD#PBF) | 10-Lead MSOP w/ EP,10-Lead DFN (3mm x 3mm w/ EP)
LTC4095 | Battery Charger | 4.3 | 5.5 | 950m | Li-Ion, Li-Polymer | 1 | Linear | Standalone USB Li-Ion/Polymer Battery Charger in 2mm x 2mm DFN |  | $1.32 (LTC4095EDC#TRMPBF) | 8-Lead DFN (2mm x 2mm w/ EP)
LTC4010 | Battery Charger | 5.5 | 34 | 4 | NiCd, NiMH | 1 to 16 | Switching | High Efficiency Standalone Nickel Battery Charger |  | $5.03 (LTC4010CFE#PBF) | 16-Lead TSSOP w/ EP
LTC4065L-4.1 | Battery Charger | 3.75 | 5.5 | 250m | Li-Ion, Li-Polymer | 1 | Linear | Standalone 250mA Li-Ion Battery Charger in 2 × 2 DFN |  | $1.33 (LTC4065LXEDC-4.1#TRPBF) | 6-Lead DFN (2mm x 2mm w/ EP)
LTC4065L-4.2 | Battery Charger | 3.75 | 5.5 | 250m | Li-Ion, Li-Polymer | 1 | Linear | Standalone 250mA Li-Ion Battery Charger in 2 × 2 DFN |  | $1.33 (LTC4065LXEDC#TRPBF) | 6-Lead DFN (2mm x 2mm w/ EP)
LTC4069 | Battery Charger | 3.75 | 5.5 | 750m | Li-Ion, Li-Polymer | 1 | Linear | Standalone 750mA Li-Ion Battery Charger in 2 x 2 DFN with NTC Thermistor Input |  | $1.30 (LTC4069EDC#TRMPBF) | 6-Lead DFN (2mm x 2mm w/ EP)
LTC4007-1 | Battery Charger | 6 | 28 | 4 | Li-Ion, Li-Polymer | 3, 4 | Switching | 4A, High Efficiency, Li-Ion Battery Charger |  | $4.29 (LTC4007EUFD-1#PBF) | 24-Lead QFN (4mm x 5mm x 0.75mm w/ EP)
LTC4011 | Battery Charger | 4.5 | 34 | 4 | NiCd, NiMH | 1 to 16 | Switching | High Efficiency Standalone Nickel Battery Charger |  | $5.19 (LTC4011CFE#PBF) | 20-Lead TSSOP w/ EP
LTC4076 | Battery Charger | 4.3 | 8 | 1 | Li-Ion, Li-Polymer | 1 | Linear | Dual Input Standalone Li-Ion Battery Charger | Dual Input | $2.18 (LTC4076EDD#PBF) | 10-Lead DFN (3mm x 3mm w/ EP)
LTC4077 | Battery Charger | 4.3 | 8 | 1 | Li-Ion, Li-Polymer | 1 | Linear | Dual Input Standalone Li-Ion Battery Charger | Dual Input | $1.98 (LTC4077EDD#PBF) | 10-Lead DFN (3mm x 3mm w/ EP)
LTC4065 | Battery Charger | 3.75 | 5.5 | 750m | Li-Ion, Li-Polymer | 1 | Linear | Standalone 750mA Li-Ion Battery Charger in 2 x 2 DFN |  | $1.24 (LTC4065AEDC#TRMPBF) | 6-Lead DFN (2mm x 2mm w/ EP)
LTC4066 | Battery Charger, PowerPath | 4.35 | 5.5 | 1.5 | Li-Ion, Li-Polymer | 1 | Linear | USB Power Manager with Low-Loss Ideal Diode and Li-Ion Battery Charger | PowerPath | $2.64 (LTC4066EUF#PBF) | 24-Lead QFN (4mm x 4mm x 0.75mm w/ EP),24-Lead UTQFN (4mm x 4mm x 0.55mm w/ EP)
LTC4075 | Battery Charger | 4.3 | 8 | 950m | Li-Ion, Li-Polymer | 1 | Linear | Dual Input USB/AC Adapter Standalone Li-Ion Battery Chargers | Dual Input | $2.18 (LTC4075EDD#PBF) | 10-Lead DFN (3mm x 3mm w/ EP)
LTC3550-1 | Battery Charger | 4.3 | 8 | 950m | Li-Ion, Li-Polymer | 1 | Linear | Dual Input USB/AC Adapter Li-Ion Battery Charger with 600mA Buck Converter | Dual Input | $2.47 (LTC3550EDHC-1#PBF) | 16-Lead DFN (5mm x 3mm w/ EP)
ADP2291 | Battery Charger | 4.5 | 12 | 1.5 | Li-Ion | 1 | Linear | Compact, 1.5 A Linear Charger for Single-Cell Li+ Battery |  | $1.55 (ADP2291ARMZ-R7) | 8-Lead MSOP
LTC4063 | Battery Charger | 4.3 | 8 | 1 | Li-Ion, Li-Polymer | 1 | Linear | Standalone Linear Li-Ion Charger with Micropower Low Dropout Linear Regulator |  | $2.42 (LTC4063EDD#PBF) | 10-Lead DFN (3mm x 3mm w/ EP)
LTC4060 | Battery Charger | 4.5 | 10 | 2 | NiCd, NiMH | 1 to 4 | Linear | Standalone Linear NiMH/NiCd Fast Battery Charger |  | $4.20 (LTC4060EFE#PBF) | 16-Lead TSSOP w/ EP,16-Lead DFN (5mm x 3mm w/ EP)
LTC3455 | Battery Charger, PowerPath, Switching Regulator | 4.3 | 5.5 | 1 | Li-Ion, Li-Polymer |  | Linear | Dual DC/DC Converter with USB Power Manager and Li-Ion Battery Charger |  | $4.41 (LTC3455EUF-1#PBF) | 24-Lead QFN (4mm x 4mm x 0.75mm w/ EP)
LTC4055 | Battery Charger, PowerPath | 4.3 | 5.5 | 1.25 | Li-Ion, Li-Polymer | 1 | Linear | USB Power Controller and Li-Ion Linear Charger | Dual Input, PowerPath | $2.49 (LTC4055EUF-1#PBF) | 16-Lead QFN (4mm x 4mm x 0.75mm w/ EP)
LTC4068-4.2 | Battery Charger | 4.25 | 6.5 | 950m | Li-Ion, Li-Polymer | 1 | Linear | Standalone Linear Li-Ion Battery Charger with Programmable Termination |  | $1.98 (LTC4068EDD-4.2#PBF) | 8-Lead DFN (3mm x 3mm x 0.75mm w/ EP)
LTC3456 | Battery Charger, PowerPath, Switching Regulator | 1.8 | 5.5 |  | Alkaline, NiCd, NiMH |  |  | 2-Cell, Multi-Output DC/DC Converter with USB Power Manager |  | $4.05 (LTC3456EUF#PBF) | 24-Lead QFN (4mm x 4mm x 0.75mm w/ EP)
LTC4061 | Battery Charger | 4.3 | 8 | 1 | Li-Ion, Li-Polymer | 1 | Linear | Standalone Linear Li-Ion Battery Charger with Thermistor Input |  | $2.26 (LTC4061EDD#PBF) | 10-Lead DFN (3mm x 3mm w/ EP)
LTC4062 | Battery Charger | 4.3 | 8 | 1 | Li-Ion, Li-Polymer | 1 | Linear | Standalone Linear Li-Ion Battery Charger with Micropower Comparator |  | $2.26 (LTC4062EDD#PBF) | 10-Lead DFN (3mm x 3mm w/ EP)
LTC4059 | Battery Charger | 3.75 | 8 | 900m | Li-Ion, Li-Polymer, NiCd, NiMH (slow charge) | 1 | Linear | 900mA Linear Li-Ion Battery Chargers with Thermal Regulation in 2 × 2 DFN |  | $1.62 (LTC4059EDC#TRMPBF) | 6-Lead DFN (2mm x 2mm w/ EP)
LTC4059A | Battery Charger | 3.75 | 8 | 900m | Li-Ion, Li-Polymer, NiCd, NiMH (slow charge) | 1 | Linear | 900mA Linear Li-Ion Battery Chargers with Thermal Regulation in 2 × 2 DFN |  | $1.73 (LTC4059AEDC#TRMPBF) | 6-Lead DFN (2mm x 2mm w/ EP)
LTC4002-4.2 | Battery Charger | 4.7 | 24 | 3 | Li-Ion, Li-Polymer | 1 | Switching | Standalone Li-Ion Switch Mode Battery Charger |  | $2.05 (LTC4002ES8-4.2#PBF) | 8-Lead SOIC (Narrow 0.15 Inch),10-Lead DFN (3mm x 3mm w/ EP)
LTC4002-8.4 | Battery Charger | 8.9 | 24 | 3 | Li-Ion, Li-Polymer | 2 | Switching | Standalone Li-Ion Switch Mode Battery Charger |  | $2.05 (LTC4002ES8-8.4#PBF) | 8-Lead SOIC (Narrow 0.15 Inch),10-Lead DFN (3mm x 3mm w/ EP)
LTC4058-4.2 | Battery Charger | 4.25 | 6.5 | 950m | Li-Ion, Li-Polymer | 1 | Linear | Standalone Linear Li-Ion Battery Chargers with Thermal Regulation in DFN |  | $1.98 (LTC4058EDD-4.2#PBF) | 8-Lead DFN (3mm x 3mm x 0.75mm w/ EP)
LTC4058X-4.2 | Battery Charger | 4.25 | 6.5 | 950m | Li-Ion, Li-Polymer | 1 | Linear | Standalone Linear Li-Ion Battery Chargers with Thermal Regulation in DFN |  | $1.98 (LTC4058XEDD-4.2#PBF) | 8-Lead DFN (3mm x 3mm x 0.75mm w/ EP)
LTC4064 | Battery Charger | 4.25 | 6.5 | 1 | Li-Ion, Li-Polymer | 1 | Linear | Monolithic Linear Charger for Back-Up Li-Ion Batteries |  | $2.10 (LTC4064EMSE#PBF) | 10-Lead MSOP w/ EP
LTC4150 | Battery Gas Gauge | 2.7 | 8.5 |  | Lead Acid, Li-Ion, Li-Polymer, NiCd, NiMH | 1 | Gas Gauge | Coulomb Counter/Battery Gas Gauge |  |  | 10-Lead MSOP
LTC1760 | Battery Charger | 6 | 28 | 4 | Li-Ion, Li-Polymer, NiCd, NiMH (slow charge) | 2 to 6 (Li) | SMBus, Switching | Dual Smart Battery System Manager |  | $8.88 (LTC1760CFW#PBF) | 48-Lead TSSOP
LTC1980 | Battery Charger | 4.1 | 12 | 2 | Lead Acid, Li-Ion, Li-Polymer, NiCd, NiMH (slow charge) | 1, 2 | Buck-Boost, Switching | Combination Battery Charger and DC/DC Converter |  | $3.85 (LTC1980EGN#PBF) | 24-Lead SSOP (Narrow 0.15 Inch)
LTC4006 | Battery Charger | 6 | 28 | 4 | Li-Ion, Li-Polymer | 2 to 4 | Switching | 4A, High Efficiency, Standalone Li-Ion Battery Charger |  | $4.03 (LTC4006EGN-2#PBF) | 16-Lead SSOP (Narrow 0.15 Inch)
LTC4054L-4.2 | Battery Charger | 4.25 | 6.5 | 150m | Li-Ion, Li-Polymer | 1 | Linear | 150mA Standalone Linear Li-Ion Battery Charger in ThinSOT |  | $1.61 (LTC4054LES5-4.2#TRMPBF) | 5-Lead TSOT-23
LTC4057-4.2 | Battery Charger | 4.25 | 6.5 | 800m | Li-Ion, Li-Polymer | 1 | Linear | Linear Li-Ion Battery Charger with Thermal Regulation in ThinSOT |  | $1.57 (LTC4057ES5-4.2#TRMPBF) | 5-Lead TSOT-23
LTC4007 | Battery Charger | 6 | 28 | 4 | Li-Ion, Li-Polymer | 3, 4 | Switching | 4A, High Efficiency, Standalone Li-Ion Battery Charger |  | $4.29 (LTC4007EGN#PBF) | 24-Lead SSOP (Narrow 0.15 Inch)
LTC4008 | Battery Charger | 6 | 28 | 4 | Lead Acid, LiFePO4, Li-Ion, Li-Polymer, NiCd, NiMH (slow charge) | 1 to 6 (Li), 4 to 18 (Ni) | Switching | 4A, High Efficiency, Multi-Chemistry Battery Charger |  | $4.18 (LTC4008EGN#PBF) | 20-Lead SSOP (Narrow 0.15 Inch)
LTC4054-4.2 | Battery Charger | 4.25 | 6.5 | 800m | Li-Ion, Li-Polymer | 1 | Linear | Standalone Linear Li-Ion Battery Charger with Thermal Regulation in ThinSOT |  | $1.61 (LTC4054ES5-4.2#TRMPBF) | 5-Lead TSOT-23
LTC4054X-4.2 | Battery Charger | 4.25 | 6.5 | 800m | Li-Ion, Li-Polymer | 1 | Linear | Standalone Linear Li-Ion Battery Charger with Thermal Regulation in ThinSOT |  | $1.61 (LTC4054XES5-4.2#TRMPBF) | 5-Lead TSOT-23
LTC1734L-4.2 | Battery Charger | 4.55 | 8 | 180m | Li-Ion, Li-Polymer | 1 | Linear | Lithium-Ion Linear Battery Charger in ThinSOT |  | $1.46 (LTC1734LES6-4.2#TRPBF) | 6-Lead TSOT-23
LTC4052-4.2 | Battery Charger | 4.5 | 10 | 1.3 | Li-Ion, Li-Polymer | 1 | Pulse | Lithium-Ion Battery Pulse Charger with Overcurrent Protection |  | $2.10 (LTC4052EMS8E-4.2#PBF) | 8-Lead MSOP w/ EP
LTC4053-4.2 | Battery Charger | 4.25 | 6.5 | 1.25 | Li-Ion, Li-Polymer | 1 | Linear | USB Compatible Lithium-Ion Battery Charger with Thermal Regulation |  | $2.16 (LTC4053EMSE-4.2#PBF) | 10-Lead MSOP w/ EP,10-Lead DFN (3mm x 3mm w/ EP)
LTC4100 | Battery Charger | 6 | 28 | 4 | Li-Ion, Li-Polymer, NiCd, NiMH (slow charge) | 2 to 6 (Li) | SMBus, Switching | Smart Battery Charger Controller |  | $5.61 (LTC4100EG#PBF) | 24-Lead SSOP
LTC1733 | Battery Charger | 4.5 | 6.5 | 1.5 | Li-Ion, Li-Polymer | 1 | Linear | Monolithic Linear Lithium-Ion Battery Charger with Thermal Regulation |  | $2.10 (LTC1733EMSE#PBF) | 10-Lead MSOP w/ EP
LTC4056-4.2 | Battery Charger | 4.5 | 6.5 | 700m | Li-Ion, Li-Polymer | 1 | Linear | Linear Li-Ion Charger with Termination in ThinSOT |  | $1.57 (LTC4056ETS8-4.2#TRMPBF) | 8-Lead SOT-23
LTC4050 | Battery Charger | 4.5 | 12 | 2 | Li-Ion, Li-Polymer | 1 | Linear | Lithium-Ion Linear Battery Charger Controller with Thermistor Interface |  | $2.54 (LTC4050EMS-4.1#PBF) | 10-Lead MSOP
LTC1960 | Battery Charger | 6 | 28 | 4 | Lead Acid, Li-Ion, Li-Polymer, NiCd, NiMH (slow charge) | 1 to 18 (Ni), 2 to 6 (Li) | SPI, Switching | Dual Battery Charger/ Selector with SPI Interface |  | $7.44 (LTC1960CUHF#PBF) | 36-Lead SSOP,38-Lead QFN (5mm x 7mm w/ EP)
LTC1730 | Battery Charger | 4.5 | 12 | 1.3 | Li-Ion, Li-Polymer | 1 | Pulse | Lithium-Ion Battery Pulse Chargers with Overcurrent Protection |  | $1.91 (LTC1730ES8-4.2#PBF) | 8-Lead SOIC (Narrow 0.15 Inch),16-Lead SSOP (Narrow 0.15 Inch)
LTC1731-8.2 | Battery Charger | 4.5 | 12 | 2 | Li-Ion, Li-Polymer | 2 | Linear | Lithium-Ion Linear Battery Charger Controller |  | $1.77 (LTC1731ES8-8.2#PBF) | 8-Lead SOIC (Narrow 0.15 Inch),8-Lead MSOP
LTC1731-8.4 | Battery Charger | 4.5 | 12 | 2 | Li-Ion, Li-Polymer | 2 | Linear | Lithium-Ion Linear Battery Charger Controller |  | $1.77 (LTC1731ES8-8.4#PBF) | 8-Lead SOIC (Narrow 0.15 Inch),8-Lead MSOP
LTC1732-8.4 | Battery Charger | 4.5 | 12 | 2 | Li-Ion, Li-Polymer | 2 | Linear | Lithium-Ion Linear Battery Charger Controller |  | $2.43 (LTC1732EMS-8.4#PBF) | 10-Lead MSOP
LTC1734-4.1 | Battery Charger | 4.55 | 8 | 700m | Li-Ion, Li-Polymer | 1 | Linear | Lithium-Ion Linear Battery Charger in ThinSOT |  | $1.46 (LTC1734ES6-4.1#TRPBF) | 6-Lead TSOT-23
LTC1734-4.2 | Battery Charger | 4.55 | 8 | 700m | Li-Ion, Li-Polymer | 1 | Linear | Lithium-Ion Linear Battery Charger in ThinSOT |  | $1.46 (LTC1734ES6-4.2#TRPBF) | 6-Lead TSOT-23
LT1571 | Battery Charger | 6.2 | 27 | 1.5 | Li-Ion, Li-Polymer | 1, 2, Adj | Switching | Constant-Current/Constant-Voltage Battery Charger with Preset Voltage and Termination Flag |  | $4.61 (LT1571EGN-5#PBF) | 16-Lead SSOP (Narrow 0.15 Inch),28-Lead SSOP (Narrow 0.15 Inch)
LTC1731-4.1 | Battery Charger | 4.5 | 12 | 2 | Li-Ion, Li-Polymer | 1 | Linear | Single Cell Lithium-Ion Linear Battery Charger Controllers |  | $1.85 (LTC1731ES8-4.1#PBF) | 8-Lead SOIC (Narrow 0.15 Inch),8-Lead MSOP
LTC1731-4.2 | Battery Charger | 4.5 | 12 | 2 | Li-Ion, Li-Polymer | 1 | Linear | Single Cell Lithium-Ion Linear Battery Charger Controllers |  | $1.85 (LTC1731ES8-4.2#PBF) | 8-Lead SOIC (Narrow 0.15 Inch),8-Lead MSOP
LTC1732-4 | Battery Charger | 4.5 | 12 | 2 | Li-Ion, Li-Polymer | 1 | Linear | Lithium-Ion Linear Battery Charger Controller |  | $2.54 (LTC1732EMS-4#PBF) | 10-Lead MSOP
LTC1732-4.2 | Battery Charger | 4.5 | 12 | 2 | Li-Ion, Li-Polymer | 1 | Linear | Lithium-Ion Linear Battery Charger Controller |  | $2.54 (LTC1732EMS-4.2#PBF) | 10-Lead MSOP
LTC4061-4.4 | Battery Charger | 4.5 | 8 | 1 | Li-Ion, Li-Polymer | 1 | Linear | Standalone Linear Li-Ion Battery Charger with Thermistor Input |  | $2.72 (LTC4061EDD-4.4#PBF) | 10-Lead DFN (3mm x 3mm w/ EP)
LT1769 | Battery Charger | 7 | 29 | 2 | Lead Acid, Li-Ion, Li-Polymer, NiCd, NiMH (slow charge) | 1 to 12 (Ni), 1 to 4 (Li) | Switching | Constant-Current/Constant-Voltage 2A Battery Charger with Input Current Limiting |  | $5.81 (LT1769CGN#PBF) | 28-Lead SSOP (Narrow 0.15 Inch),20-Lead TSSOP w/ EP
LTC1759 | Battery Charger | 6.7 | 26 | 8 | Lead Acid, Li-Ion, Li-Polymer, NiCd, NiMH (slow charge) | 1 to 17 (Ni), 1 to 4 (Li) | SMBus, Switching | Smart Battery Charger |  | $6.33 (LTC1759CG#PBF) | 36-Lead SSOP
LT1505 | Battery Charger | 11 | 26 | 4 | Lead Acid, Li-Ion, Li-Polymer, NiCd, NiMH (slow charge) | 1 to 12 (Ni), 1 to 4 (Li) | Switching | Constant-Current/Voltage High Efficiency Battery Charger |  | $5.41 (LT1505CG-1#PBF) | 28-Lead SSOP
LT1510 | Battery Charger | 7 | 29 | 1 | Lead Acid, Li-Ion, Li-Polymer, NiCd, NiMH (slow charge) | 1 to 12 (Ni), 1 to 4 (Li) | Switching | Constant-Voltage/Constant-Current Battery Charger |  | $3.52 (LT1510CS8#PBF) | 16-Lead PDIP (Narrow 0.30 Inch),16-Lead SOIC (Narrow 0.15 Inch),8-Lead SOIC (Narrow 0.15 Inch),16-Lead SSOP (Narrow 0.15 Inch)
LT1511 | Battery Charger | 7 | 29 | 3 | Lead Acid, Li-Ion, Li-Polymer, NiCd, NiMH (slow charge) | 1 to 12 (Ni), 1 to 4 (Li) | Switching | Constant-Current/Constant-Voltage 3A Battery Charger with Input Current Limiting |  | $7.59 (LT1511CSW#PBF) | 24-Lead SOIC (Wide 0.3 Inch)
LT1512 | Battery Charger | 2.4 | 29 | 750m | Lead Acid, Li-Ion, Li-Polymer, NiCd, NiMH (slow charge) | 1 to 12 (Ni), 1 to 4 (Li) | Buck-Boost, Switching | SEPIC Constant-Current/Constant-Voltage Battery Charger |  | $4.14 (LT1512CN8#PBF) | 8-Lead PDIP (Narrow 0.3 Inch),8-Lead SOIC (Narrow 0.15 Inch),16-Lead SSOP (Narrow 0.15 Inch)
LT1513 | Battery Charger | 2.4 | 29 | 2 | Lead Acid, Li-Ion, Li-Polymer, NiCd, NiMH (slow charge) | 1 to 12 (Ni), 1 to 4 (Li) | Buck-Boost, Switching | SEPIC Constant- or Programmable-Current/Constant-Voltage Battery Charger |  | $5.20 (LT1513CR#PBF) | 7-Lead TO-220,7-Lead DD Pak
LT1513-2 | Battery Charger | 2.4 | 29 | 2 | Lead Acid, Li-Ion, Li-Polymer, NiCd, NiMH (slow charge) | 1 to 18 (Ni), 1 to 4 (Li) | Buck-Boost, Switching | SEPIC Constant- or Programmable-Current/Constant-Voltage Battery Charger |  | $4.83 (LT1513-2CT7#PBF) | 7-Lead TO-220,7-Lead DD Pak
ADBMS6832 | Battery Stack Monitor | 11 | 85 |  | Multi-Chemistry: Cell Voltage Range: -0.3V to 5V | > 1000V of stacked Li-Ion cells |  | 18-Channel Multicell Battery Monitor | Passive Cell Balancing, Temperature Monitor, Watchdog Timer